## Sheet1
► | GRANULAR SPREADING / DRILL SEEDERS / AIR SEEDERS
HYDRAULIC OIL FLOW RATE FORMULA (assumes 1:1 gear ratio)
To calculate hydraulic oil flow require-ments to select the optimal hydraulic control valve for use with a hydraulic motor, use the following formula: Hydraulic motor in3/rev x Motor RPM required divided by 231 Adjust the cells (shown in gray) to calculate the Oil GPM required (shown in red)
|  |  |  | IN3/REV Motor Spec | Max Motor RPM Required for Application | IN3 in 1 gallon |  | OIL GPM REQUIRED
|  |  |  | 41.6 | 120 | 231 | = | 21.6104
► |  | HYDRAULIC MOTOR RPM FORMULA (assumes 1:1 gear ratio)
To calculate motor RPM required to achieve maximum application rate enter values for pounds per 1 REV, max application rate, ground speed and spread width. Adjust the cells (shown in gray) to calculate the Max Motor RPM required (shown in red)
Max Motor RPM Required for Application
96.9697
|  | Pounds discharged from Vbox spreader per 1 REV of conveyor belt drive shaft | = | 10 | lbs
|  | Maximum application rate (lbs per acre) | = | 1200 | lbs
|  | Ground Speed rate will be applied at | = | 10 | mph
|  | Spread Width in Feet | = | 40 | ft
|  | Square Feet in 1 Acre | = | 43560
|  | 1 mile = 5280 feet | = | 5280
|  | Distance( feet) traveled per minute at above ground speed | = | 880 |  | CONSTANT VALUES USED IN FORMULA
|  | Time required to apply material on 1 acre at above ground speed | = | 1.2375 |  | (THESE DO NOT CHANGE)
|  | Conveyor shaft revolutions required to apply maximum application rate | = | 120
► | ROW CROP PLANTER
HYDRAULIC OIL FLOW RATE FORMULA (assumes 1:1 gear ratio)
To calculate hydraulic oil flow require-ments to select the appropriate hydraulic control valve for use with a hydraulic motor, use the following formula: Hydraulic motor in3/rev x Motor RPM required divided by 231 Adjust the cells (shown in gray) to calculate the Oil GPM required (shown in blue)
|  |  |  | IN3/REV Motor Spec | Max Motor RPM Required for Application | IN3 in 1 gallon |  | OIL GPM REQUIRED
|  |  |  | 4 | 82 | 231 | = | 1.4199
► |  | HYDRAULIC MOTOR RPM FORMULA (assumes 1:1 gear ratio)
|  | To calculate motor RPM required to achieve maximum application rate enter values for seeds dropped per 1 REV of planter row unit, max application rate, ground speed and row spacing. Adjust the cells (shown in gray) to calculate the Max Motor RPM required (shown in blue) | [5 empty] | Max Motor RPM Required for Application
96.9697
|  | Seeds dropped per 1 REV of planter row unit | = | 60 | seeds
|  | Maximum seeding application rate (seeds per acre) | = | 120000 | seeds/acre
|  | Ground Speed rate will be applied at | = | 8 | mph
|  | Row Spacing in Feet | = | 3 | ft
|  | Square Feet in 1 Acre | = | 43560
|  | 1 mile = 5280 feet | = | 5280
|  | Distance( feet) traveled per minute at above ground speed | = | 704 |  | CONSTANT VALUES USED IN FORMULA
|  | Time required to apply material on 1 acre at above ground speed | = | 20.625 |  | (THESE DO NOT CHANGE)
|  | Conveyor shaft revolutions required to apply maximum application rate | = | 2000